## General
RETRY_TYPE | MINOR_FRAME_PERIOD (ms) | LRU_PART_NO | LRU_SERIAL_NO
Once_on_Same_Bus | 50 | 1234 | 5678

## 1553-Messages
MSG_NAME | MSG_TYPE | RT_ADDR1 | SA1 | WC_MC | RT_ADDR2 | SA2 | BUS | RETRY_ENABLED | CHANNEL
C01 | RT --> BC | 05 | 17 | 28 |  |  | BUS_A | NO | Both
C02 | BC --> RT | 05 | 18 | 02 |  |  | BUS_A | NO | 1
C03 | BC --> RT | 05 | 30 | 32 |  |  | BUS_A | NO | 2
C04 | RT --> BC | 05 | 30 | 32 |  |  | BUS_A | NO | 2
C05 | RT --> BC | 05 | 19 | 27 |  |  | BUS_A | NO | 1
C06 | RT --> BC | 05 | 16 | 13 |  |  | BUS_A | NO | 2
C07 | RT --> BC | 05 | 01 | 25 |  |  | BUS_A | NO | Both

## 1553-Parameters
MSG_NAME | TAG_NAME | DATATYPE | LENGTH | STARTING_WORD | STARTING_BIT | SCALING_FACTOR | OFFSET | UNITS | CODED_TYPE | REVERSE_BITS | DEFAULT_VALUE
C01 | Self_Test_Mode_Engaged_1553_Initiated | Unsigned | 1 | 1 | 1 | 1 | 0
| Self_Test_Mode_Engaged_Discrete_Initiated | Unsigned | 1 | 1 | 2 | 1 | 0
| Reserved_Calibration_Mode | Unsigned | 1 | 1 | 3 | 1 | 0
| ADC_Failed | Unsigned | 1 | 1 | 4 | 1 | 0
| High_Range_Pt_Pressure_Transducer_Fitted | Unsigned | 1 | 1 | 5 | 1 | 0
| Reserved_ADC_Stack_Overflow | Unsigned | 1 | 1 | 6 | 1 | 0
| Overspeed_Warning | Unsigned | 1 | 1 | 7 | 1 | 0
| Airspeed_switch_status_EJSOv_close_command | Unsigned | 1 | 1 | 8 | 1 | 0
| Spare_C01_1 | Unsigned | 1 | 1 | 9 | 1 | 0
| Spare_C01_2 | Unsigned | 1 | 1 | 10 | 1 | 0
| Aircraft_Ident_1 | Unsigned | 1 | 1 | 11 | 1 | 0
| Aircraft_Ident_2 | Unsigned | 1 | 1 | 12 | 1 | 0
| Aircraft_Ident_3 | Unsigned | 1 | 1 | 13 | 1 | 0
| Aircraft_Ident_4 | Unsigned | 1 | 1 | 14 | 1 | 0
| Aircraft_Ident_5 | Unsigned | 1 | 1 | 15 | 1 | 0
| Aircraft_Ident_Parity | Unsigned | 1 | 1 | 16 | 1 | 0
| Pressure_Altitude_Static_Pressure_Valid | Unsigned | 1 | 2 | 1 | 1 | 0
| Barose_Corrected_Altitude_Valid | Unsigned | 1 | 2 | 2 | 1 | 0
| TAS_Air_Density_Ratio_Valid | Unsigned | 1 | 2 | 3 | 1 | 0
| Mach_Number_Valid | Unsigned | 1 | 2 | 4 | 1 | 0
| Calib_Airspeed_Indi_Airspeed_Impact_Pressure_Valid | Unsigned | 1 | 2 | 5 | 1 | 0
| Pressure_Ratio_Valid | Unsigned | 1 | 2 | 6 | 1 | 0
| Reserved_C01_1 | Unsigned | 1 | 2 | 7 | 1 | 0
| Static_True_Air_Temp_Valid | Unsigned | 1 | 2 | 8 | 1 | 0
| Pressure_Altitude_rate_Valid | Unsigned | 1 | 2 | 9 | 1 | 0
| Max_Allowable_airspeed | Unsigned | 1 | 2 | 10 | 1 | 0
| Total_Pressure_Valid | Unsigned | 1 | 2 | 11 | 1 | 0
| Baroset_Pressure_setting_valid | Unsigned | 1 | 2 | 12 | 1 | 0
| Reserved_C01_2 | Unsigned | 1 | 2 | 13 | 1 | 0
| Indicated_Total_Temp_Valid | Unsigned | 1 | 2 | 14 | 1 | 0
| Spare_C01_3 | Unsigned | 1 | 2 | 15 | 1 | 0
| Spare_C01_4 | Unsigned | 1 | 2 | 16 | 1 | 0
| Pressure_Altitude | Integer | 31 | 3 | 1 | 0.015625 | 0 | Feet |  | Yes
| Baroset_Corrected_Altitude | Integer | 31 | 5 | 1 | 0.015625 | 0 | Feet |  | Yes
| True_Airspeed | Integer | 15 | 7 | 1 | 0.125 | 0 | Knots |  | Yes
| MachNumber | Integer | 15 | 8 | 1 | 0.00097656 | 0 |  |  | Yes
| Calibrated_Airspeed | Integer | 15 | 9 | 1 | 0.125 | 0 | Knots |  | Yes
| Indicated_Airspeed | Integer | 15 | 10 | 1 | 0.125 | 0 | Knots |  | Yes
| Reserved_C01_3 | Unsigned | 16 | 11 | 1 | 1 | 0 |  |  | Yes
| Pressure_Ratio | Unsigned | 15 | 12 | 2 | 6.1035e-05 | 0 |  |  | Yes
| Air_Density_Ratio | Unsigned | 15 | 13 | 2 | 6.1035e-05 | 0 |  |  | Yes
| Static_Air_Temperature | Integer | 15 | 14 | 1 | 0.0625 | 0 | °C |  | Yes
| Pressure_Altitude_Rate | Integer | 15 | 15 | 1 | 0.25 | 0 | Feet/Sec |  | Yes
| Max_Allowable_airspeed_Vmo | Integer | 15 | 16 | 1 | 0.125 | 0 | Knots |  | Yes
| Corrected_Static_Pressure | Integer | 15 | 17 | 1 | 0.0039062 | 0 | Inch_of_Hg |  | Yes
| Total_Pressure | Integer | 15 | 18 | 1 | 0.0039062 | 0 | Inch_of_Hg |  | Yes
| Impact_Pressure | Integer | 15 | 19 | 1 | 0.0039062 | 0 | Inch_of_Hg |  | Yes
| Baroset_Pressure | Integer | 15 | 20 | 1 | 0.0039062 | 0 | Inch_of_Hg |  | Yes
| Reserved_C01_4 | Unsigned | 16 | 21 | 1 | 1 | 0 |  |  | Yes
| Indicated_Static_Pressure | Integer | 15 | 22 | 1 | 0.0039062 | 0 | Inch_of_Hg |  | Yes
| Indicated_Total_Temperature | Integer | 15 | 23 | 1 | 0.0625 | 0 | °C |  | Yes
| Indicated_Pressure_Altitude | Integer | 31 | 24 | 1 | 0.015625 | 0 | Feet |  | Yes
| Indicated_Total_Pressure | Integer | 15 | 26 | 1 | 0.0039062 | 0 | Inch_of_Hg |  | Yes
| Reserved_C01_5 | Unsigned | 16 | 27 | 1 | 1 | 0 |  |  | Yes
| Frame_Count | Unsigned | 16 | 28 | 1 | 1 | 0 |  |  | Yes
C02 | Baroset_Demand | Integer | 15 | 1 | 1 | 0.0039062 | 0 | Inch_of_Hg |  | Yes | 2.5
| Selftest_1_Initiate | Unsigned | 1 | 2 | 1 | 1 | 0 |  |  |  | 1
| Selftest_2_Initiate | Unsigned | 1 | 2 | 2 | 1 | 0
| Spare_C02_1 | Unsigned | 1 | 2 | 3 | 1 | 0
| Spare_C02_2 | Unsigned | 1 | 2 | 4 | 1 | 0
| Spare_C02_3 | Unsigned | 1 | 2 | 5 | 1 | 0
| Spare_C02_4 | Unsigned | 1 | 2 | 6 | 1 | 0
| Spare_C02_5 | Unsigned | 1 | 2 | 7 | 1 | 0
| Spare_C02_6 | Unsigned | 1 | 2 | 8 | 1 | 0
| Spare_C02_7 | Unsigned | 1 | 2 | 9 | 1 | 0
| Spare_C02_8 | Unsigned | 1 | 2 | 10 | 1 | 0
| Spare_C02_9 | Unsigned | 1 | 2 | 11 | 1 | 0
| Spare_C02_10 | Unsigned | 1 | 2 | 12 | 1 | 0
| Spare_C02_11 | Unsigned | 1 | 2 | 13 | 1 | 0
| Spare_C02_12 | Unsigned | 1 | 2 | 14 | 1 | 0
| Spare_C02_13 | Unsigned | 1 | 2 | 15 | 1 | 0
| Spare_C02_14 | Unsigned | 1 | 2 | 16 | 1 | 0 |  |  |  | 1
C03 | Wraparound_input_word_C03_1 | Unsigned | 16 | 1 | 1 | 1 | 0 |  |  | Yes | 1
| Wraparound_input_word_C03_2 | Unsigned | 16 | 2 | 1 | 1 | 0 |  |  | Yes | 2
| Wraparound_input_word_C03_3 | Unsigned | 16 | 3 | 1 | 1 | 0 |  |  | Yes | 3
| Wraparound_input_word_C03_4 | Unsigned | 16 | 4 | 1 | 1 | 0 |  |  | Yes
| Wraparound_input_word_C03_5 | Unsigned | 16 | 5 | 1 | 1 | 0 |  |  | Yes
| Wraparound_input_word_C03_6 | Unsigned | 16 | 6 | 1 | 1 | 0 |  |  | Yes
| Wraparound_input_word_C03_7 | Unsigned | 16 | 7 | 1 | 1 | 0 |  |  | Yes
| Wraparound_input_word_C03_8 | Unsigned | 16 | 8 | 1 | 1 | 0 |  |  | Yes
| Wraparound_input_word_C03_9 | Unsigned | 16 | 9 | 1 | 1 | 0 |  |  | Yes
| Wraparound_input_word_C03_10 | Unsigned | 16 | 10 | 1 | 1 | 0 |  |  | Yes
| Wraparound_input_word_C03_11 | Unsigned | 16 | 11 | 1 | 1 | 0 |  |  | Yes
| Wraparound_input_word_C03_12 | Unsigned | 16 | 12 | 1 | 1 | 0 |  |  | Yes
| Wraparound_input_word_C03_13 | Unsigned | 16 | 13 | 1 | 1 | 0 |  |  | Yes
| Wraparound_input_word_C03_14 | Unsigned | 16 | 14 | 1 | 1 | 0 |  |  | Yes
| Wraparound_input_word_C03_15 | Unsigned | 16 | 15 | 1 | 1 | 0 |  |  | Yes
| Wraparound_input_word_C03_16 | Unsigned | 16 | 16 | 1 | 1 | 0 |  |  | Yes
| Wraparound_input_word_C03_17 | Unsigned | 16 | 17 | 1 | 1 | 0 |  |  | Yes
| Wraparound_input_word_C03_18 | Unsigned | 16 | 18 | 1 | 1 | 0 |  |  | Yes
| Wraparound_input_word_C03_19 | Unsigned | 16 | 19 | 1 | 1 | 0 |  |  | Yes
| Wraparound_input_word_C03_20 | Unsigned | 16 | 20 | 1 | 1 | 0 |  |  | Yes
| Wraparound_input_word_C03_21 | Unsigned | 16 | 21 | 1 | 1 | 0 |  |  | Yes
| Wraparound_input_word_C03_22 | Unsigned | 16 | 22 | 1 | 1 | 0 |  |  | Yes
| Wraparound_input_word_C03_23 | Unsigned | 16 | 23 | 1 | 1 | 0 |  |  | Yes
| Wraparound_input_word_C03_24 | Unsigned | 16 | 24 | 1 | 1 | 0 |  |  | Yes
| Wraparound_input_word_C03_25 | Unsigned | 16 | 25 | 1 | 1 | 0 |  |  | Yes
| Wraparound_input_word_C03_26 | Unsigned | 16 | 26 | 1 | 1 | 0 |  |  | Yes
| Wraparound_input_word_C03_27 | Unsigned | 16 | 27 | 1 | 1 | 0 |  |  | Yes
| Wraparound_input_word_C03_28 | Unsigned | 16 | 28 | 1 | 1 | 0 |  |  | Yes
| Wraparound_input_word_C03_29 | Unsigned | 16 | 29 | 1 | 1 | 0 |  |  | Yes
| Wraparound_input_word_C03_30 | Unsigned | 16 | 30 | 1 | 1 | 0 |  |  | Yes | 30
| Wraparound_input_word_C03_31 | Unsigned | 16 | 31 | 1 | 1 | 0 |  |  | Yes | 31
| Wraparound_input_word_C03_32 | Unsigned | 16 | 32 | 1 | 1 | 0 |  |  | Yes | 32
C04 | Wraparound_output_word_C04_1 | Unsigned | 16 | 1 | 1 | 1 | 0 |  |  | Yes
| Wraparound_output_word_C04_2 | Unsigned | 16 | 2 | 1 | 1 | 0 |  |  | Yes
| Wraparound_output_word_C04_3 | Unsigned | 16 | 3 | 1 | 1 | 0 |  |  | Yes
| Wraparound_output_word_C04_4 | Unsigned | 16 | 4 | 1 | 1 | 0 |  |  | Yes
| Wraparound_output_word_C04_5 | Unsigned | 16 | 5 | 1 | 1 | 0 |  |  | Yes
| Wraparound_output_word_C04_6 | Unsigned | 16 | 6 | 1 | 1 | 0 |  |  | Yes
| Wraparound_output_word_C04_7 | Unsigned | 16 | 7 | 1 | 1 | 0 |  |  | Yes
| Wraparound_output_word_C04_8 | Unsigned | 16 | 8 | 1 | 1 | 0 |  |  | Yes
| Wraparound_output_word_C04_9 | Unsigned | 16 | 9 | 1 | 1 | 0 |  |  | Yes
| Wraparound_output_word_C04_10 | Unsigned | 16 | 10 | 1 | 1 | 0 |  |  | Yes
| Wraparound_output_word_C04_11 | Unsigned | 16 | 11 | 1 | 1 | 0 |  |  | Yes
| Wraparound_output_word_C04_12 | Unsigned | 16 | 12 | 1 | 1 | 0 |  |  | Yes
| Wraparound_output_word_C04_13 | Unsigned | 16 | 13 | 1 | 1 | 0 |  |  | Yes
| Wraparound_output_word_C04_14 | Unsigned | 16 | 14 | 1 | 1 | 0 |  |  | Yes
| Wraparound_output_word_C04_15 | Unsigned | 16 | 15 | 1 | 1 | 0 |  |  | Yes
| Wraparound_output_word_C04_16 | Unsigned | 16 | 16 | 1 | 1 | 0 |  |  | Yes
| Wraparound_output_word_C04_17 | Unsigned | 16 | 17 | 1 | 1 | 0 |  |  | Yes
| Wraparound_output_word_C04_18 | Unsigned | 16 | 18 | 1 | 1 | 0 |  |  | Yes
| Wraparound_output_word_C04_19 | Unsigned | 16 | 19 | 1 | 1 | 0 |  |  | Yes
| Wraparound_output_word_C04_20 | Unsigned | 16 | 20 | 1 | 1 | 0 |  |  | Yes
| Wraparound_output_word_C04_21 | Unsigned | 16 | 21 | 1 | 1 | 0 |  |  | Yes
| Wraparound_output_word_C04_22 | Unsigned | 16 | 22 | 1 | 1 | 0 |  |  | Yes
| Wraparound_output_word_C04_23 | Unsigned | 16 | 23 | 1 | 1 | 0 |  |  | Yes
| Wraparound_output_word_C04_24 | Unsigned | 16 | 24 | 1 | 1 | 0 |  |  | Yes
| Wraparound_output_word_C04_25 | Unsigned | 16 | 25 | 1 | 1 | 0 |  |  | Yes
| Wraparound_output_word_C04_26 | Unsigned | 16 | 26 | 1 | 1 | 0 |  |  | Yes
| Wraparound_output_word_C04_27 | Unsigned | 16 | 27 | 1 | 1 | 0 |  |  | Yes
| Wraparound_output_word_C04_28 | Unsigned | 16 | 28 | 1 | 1 | 0 |  |  | Yes
| Wraparound_output_word_C04_29 | Unsigned | 16 | 29 | 1 | 1 | 0 |  |  | Yes
| Wraparound_output_word_C04_30 | Unsigned | 16 | 30 | 1 | 1 | 0 |  |  | Yes
| Wraparound_output_word_C04_31 | Unsigned | 16 | 31 | 1 | 1 | 0 |  |  | Yes
| Wraparound_output_word_C04_32 | Unsigned | 16 | 32 | 1 | 1 | 0 |  |  | Yes
C05 | Indicated_Static_Pressure_Valid | Unsigned | 1 | 1 | 1 | 1 | 0
| Indicated_Total_Pressure_Valid | Unsigned | 1 | 1 | 2 | 1 | 0
| Indicated_Total_Temperature_Valid | Unsigned | 1 | 1 | 3 | 1 | 0
| Reserved_C05_1 | Unsigned | 1 | 1 | 4 | 1 | 0
| Baroset_Pressure_Valid | Unsigned | 1 | 1 | 5 | 1 | 0
| Spare_C05_1 | Unsigned | 1 | 1 | 6 | 1 | 0
| Spare_C05_2 | Unsigned | 1 | 1 | 7 | 1 | 0
| Spare_C05_3 | Unsigned | 1 | 1 | 8 | 1 | 0
| Spare_C05_4 | Unsigned | 1 | 1 | 9 | 1 | 0
| Spare_C05_5 | Unsigned | 1 | 1 | 10 | 1 | 0
| Spare_C05_6 | Unsigned | 1 | 1 | 11 | 1 | 0
| Spare_C05_7 | Unsigned | 1 | 1 | 12 | 1 | 0
| Spare_C05_8 | Unsigned | 1 | 1 | 13 | 1 | 0
| Spare_C05_9 | Unsigned | 1 | 1 | 14 | 1 | 0
| Spare_C05_10 | Unsigned | 1 | 1 | 15 | 1 | 0
| Spare_C05_11 | Unsigned | 1 | 1 | 16 | 1 | 0
| Indicated_Static_Pressure | Integer | 15 | 2 | 1 | 0.0039062 | 0 | Inch_of_Hg |  | Yes
| Indicated_Total_Pressure | Integer | 15 | 3 | 1 | 0.0039062 | 0 | Inch_of_Hg |  | Yes
| Indicated_Total_Temperature | Integer | 15 | 4 | 1 | 0.0625 | 0 | °C |  | Yes
| Reserved_C05_2 | Unsigned | 16 | 5 | 1 | 1 | 0 |  |  | Yes
| Baroset_Pressure | Integer | 15 | 6 | 1 | 0.0039062 | 0 | Inches_of_Hg |  | Yes
| Spare_C05_12 | Unsigned | 16 | 7 | 1 | 1 | 0 |  |  | Yes
| Spare_C05_13 | Unsigned | 16 | 8 | 1 | 1 | 0 |  |  | Yes
| Spare_C05_14 | Unsigned | 16 | 9 | 1 | 1 | 0 |  |  | Yes
| Ps_Transducer_corrected_Period | Integer | 31 | 10 | 1 | 0.00015259 | 0 | μs |  | Yes
| Pt_Transducer_corrected_Period | Integer | 31 | 12 | 1 | 0.00015259 | 0 | μs |  | Yes
| Calibration_Signal_Period | Integer | 31 | 14 | 1 | 0.00015259 | 0 | μs |  | Yes
| Ps_Transducer_Diode_Voltage | Integer | 15 | 16 | 1 | 0.00015259 | 0 | Volts |  | Yes
| Pt_Transducer_Diode_Voltage | Integer | 15 | 17 | 1 | 0.00015259 | 0 | Volts |  | Yes
| Crystal_Diode_Voltage | Integer | 15 | 18 | 1 | 0.00015259 | 0 | Volts |  | Yes
| Half_Scale_Voltage_Reference | Integer | 15 | 19 | 1 | 0.00015259 | 0 | Volts |  | Yes
| Crystal_Correction_Factor | Integer | 31 | 20 | 1 | 6e-08 | 0 |  |  | Yes
| Temperature_Probe_Resistance | Integer | 31 | 22 | 1 | 0.00015259 | 0 | Ohms |  | Yes
| Frame_Execution_Time | Unsigned | 16 | 24 | 1 | 1 | 0 | μs |  | Yes
| Maximum_Stack_Depth | Unsigned | 16 | 25 | 1 | 1 | 0 | Bytes |  | Yes
| Temperature_Probe_Cable_Resistance | Unsigned | 16 | 26 | 1 | 0.0039062 | 0 | Ohms |  | Yes
| Baroset_Pot_Ratio | Unsigned | 16 | 27 | 1 | 0.00015259 | 0 | Ratio |  | Yes
C06 | Pressure_Altitude_Valid | Unsigned | 1 | 1 | 1 | 1 | 0
| Baroset_corrected_Altitude_Valid | Unsigned | 1 | 1 | 2 | 1 | 0
| True_Airspeed_Air_density_Ratio_valid | Unsigned | 1 | 1 | 3 | 1 | 0
| Mach_number_valid | Unsigned | 1 | 1 | 4 | 1 | 0
| Calibrated_Airspeed_Valid | Unsigned | 1 | 1 | 5 | 1 | 0
| Pressure_Ratio_Valid | Unsigned | 1 | 1 | 6 | 1 | 0
| Reserved_C06_1 | Unsigned | 1 | 1 | 7 | 1 | 0
| Static_Air_Temp_Valid | Unsigned | 1 | 1 | 8 | 1 | 0
| Pressure_Altitude_rate_valid | Unsigned | 1 | 1 | 9 | 1 | 0
| Indicated_Total_Temp_Valid | Unsigned | 1 | 1 | 10 | 1 | 0
| Baroset_Pressure_setting_Valid | Unsigned | 1 | 1 | 11 | 1 | 0
| Spare_C06_1 | Unsigned | 1 | 1 | 12 | 1 | 0
| Spare_C06_2 | Unsigned | 1 | 1 | 13 | 1 | 0
| Spare_C06_3 | Unsigned | 1 | 1 | 14 | 1 | 0
| Spare_C06_4 | Unsigned | 1 | 1 | 15 | 1 | 0
| Spare_C06_5 | Unsigned | 1 | 1 | 16 | 1 | 0
| Pressure_Altitude | Integer | 15 | 2 | 1 | 2.5 | 0 | Feet |  | Yes
| Baroset_Corrected_Pressure_Altitude | Integer | 15 | 3 | 1 | 2.5 | 0 | Feet |  | Yes
| True_Airspeed | Integer | 14 | 4 | 2 | 0.125 | 0 | Knots |  | Yes
| Mach_Number | Integer | 14 | 5 | 2 | 0.00024414 | 0 |  |  | Yes
| Calibrated_Airspeed | Integer | 14 | 6 | 2 | 0.0625 | 0 | Knots |  | Yes
| Reserved_C06_2 | Unsigned | 16 | 7 | 1 | 1 | 0 |  |  | Yes
| Pressure_Ratio | Integer | 14 | 8 | 2 | 0.000122 | 0 |  |  | Yes
| Air_Density_Ratio | Integer | 14 | 9 | 2 | 0.000122 | 0 |  |  | Yes
| Static_Air_Temperature | Integer | 14 | 10 | 2 | 0.03125 | 0 | K |  | Yes
| Pressure_Altitude_Rate | Integer | 15 | 11 | 1 | 0.25 | 0 | Feet/Sec |  | Yes
| Indicated_Total_Temperature | Integer | 15 | 12 | 1 | 0.03125 | 0 | K |  | Yes
| Baroset_Pressure | Integer | 15 | 13 | 1 | 0.0039062 | 0 | Inch_of_Hg |  | Yes
C07 | Spare_C07_1 | Unsigned | 1 | 1 | 1 | 1 | 0
| Spare_C07_2 | Unsigned | 1 | 1 | 2 | 1 | 0
| Spare_C07_3 | Unsigned | 1 | 1 | 3 | 1 | 0
| Spare_C07_4 | Unsigned | 1 | 1 | 4 | 1 | 0
| Spare_C07_5 | Unsigned | 1 | 1 | 5 | 1 | 0
| Spare_C07_6 | Unsigned | 1 | 1 | 6 | 1 | 0
| Spare_C07_7 | Unsigned | 1 | 1 | 7 | 1 | 0
| Spare_C07_8 | Unsigned | 1 | 1 | 8 | 1 | 0
| Spare_C07_9 | Unsigned | 1 | 1 | 9 | 1 | 0
| Spare_C07_10 | Unsigned | 1 | 1 | 10 | 1 | 0
| Spare_C07_11 | Unsigned | 1 | 1 | 11 | 1 | 0
| Miscellaneous_Failure_Status_Word | Unsigned | 1 | 1 | 12 | 1 | 0
| Remote_Terminal_Failure_Status_Word | Unsigned | 1 | 1 | 13 | 1 | 0
| Memory_Check_Failure_Status_Word | Unsigned | 1 | 1 | 14 | 1 | 0
| Analog_Input_Failure_Status_Word | Unsigned | 1 | 1 | 15 | 1 | 0
| Pressure_Measurement_Failure_Status_Word | Unsigned | 1 | 1 | 16 | 1 | 0
| Spare_C07_12 | Unsigned | 1 | 2 | 1 | 1 | 0
| Spare_C07_13 | Unsigned | 1 | 2 | 2 | 1 | 0
| Spare_C07_14 | Unsigned | 1 | 2 | 3 | 1 | 0
| Spare_C07_15 | Unsigned | 1 | 2 | 4 | 1 | 0
| Spare_C07_16 | Unsigned | 1 | 2 | 5 | 1 | 0
| Spare_C07_17 | Unsigned | 1 | 2 | 6 | 1 | 0
| Spare_C07_18 | Unsigned | 1 | 2 | 7 | 1 | 0
| Spare_C07_19 | Unsigned | 1 | 2 | 8 | 1 | 0
| Spare_C07_20 | Unsigned | 1 | 2 | 9 | 1 | 0
| Spare_C07_21 | Unsigned | 1 | 2 | 10 | 1 | 0
| Spare_C07_22 | Unsigned | 1 | 2 | 11 | 1 | 0
| Pt_Transducer_voltage_out_of_range | Unsigned | 1 | 2 | 12 | 1 | 0
| Pt_Transducer_frequency_out_of_range | Unsigned | 1 | 2 | 13 | 1 | 0
| Spare_C07_23 | Unsigned | 1 | 2 | 14 | 1 | 0
| Ps_Transducer_voltage_out_of_range | Unsigned | 1 | 2 | 15 | 1 | 0
| Ps_Transducer_frequency_out_of_range | Unsigned | 1 | 2 | 16 | 1 | 0
| Spare_C07_24 | Unsigned | 1 | 3 | 1 | 1 | 0
| Spare_C07_25 | Unsigned | 1 | 3 | 2 | 1 | 0
| Spare_C07_26 | Unsigned | 1 | 3 | 3 | 1 | 0
| Spare_C07_27 | Unsigned | 1 | 3 | 4 | 1 | 0
| Spare_C07_28 | Unsigned | 1 | 3 | 5 | 1 | 0
| Spare_C07_29 | Unsigned | 1 | 3 | 6 | 1 | 0
| Spare_C07_30 | Unsigned | 1 | 3 | 7 | 1 | 0
| Spare_C07_31 | Unsigned | 1 | 3 | 8 | 1 | 0
| Spare_C07_32 | Unsigned | 1 | 3 | 9 | 1 | 0
| Spare_C07_33 | Unsigned | 1 | 3 | 10 | 1 | 0
| Spare_C07_34 | Unsigned | 1 | 3 | 11 | 1 | 0
| Spare_C07_35 | Unsigned | 1 | 3 | 12 | 1 | 0
| Spare_C07_36 | Unsigned | 1 | 3 | 13 | 1 | 0
| Spare_C07_37 | Unsigned | 1 | 3 | 14 | 1 | 0
| Analog_Baroset_Input_out_of_range | Unsigned | 1 | 3 | 15 | 1 | 0
| Temp_Probe_Input_out_of_range | Unsigned | 1 | 3 | 16 | 1 | 0
| Spare_C07_38 | Unsigned | 1 | 4 | 1 | 1 | 0
| Spare_C07_39 | Unsigned | 1 | 4 | 2 | 1 | 0
| Spare_C07_40 | Unsigned | 1 | 4 | 3 | 1 | 0
| Spare_C07_41 | Unsigned | 1 | 4 | 4 | 1 | 0
| ROM_Data_Integrity_Failure | Unsigned | 1 | 4 | 5 | 1 | 0
| Page_7_ROM_Sumcheck_Failure | Unsigned | 1 | 4 | 6 | 1 | 0
| Page_6_ROM_Sumcheck_Failure | Unsigned | 1 | 4 | 7 | 1 | 0
| Page_5_ROM_Sumcheck_Failure | Unsigned | 1 | 4 | 8 | 1 | 0
| Page_4_ROM_Sumcheck_Failure | Unsigned | 1 | 4 | 9 | 1 | 0
| Page_3_ROM_Sumcheck_Failure | Unsigned | 1 | 4 | 10 | 1 | 0
| Page_2_ROM_Sumcheck_Failure | Unsigned | 1 | 4 | 11 | 1 | 0
| Page_1_ROM_Sumcheck_Failure | Unsigned | 1 | 4 | 12 | 1 | 0
| Page_0_ROM_Sumcheck_Failure | Unsigned | 1 | 4 | 13 | 1 | 0
| Serial_EEPROM_Check_Failure | Unsigned | 1 | 4 | 14 | 1 | 0
| Microcontroller_RAM_Check_Failure | Unsigned | 1 | 4 | 15 | 1 | 0
| Main_OFP_ROM_Sumcheck_Failure | Unsigned | 1 | 4 | 16 | 1 | 0
| Spare_C07_42 | Unsigned | 1 | 5 | 1 | 1 | 0
| Spare_C07_43 | Unsigned | 1 | 5 | 2 | 1 | 0
| Spare_C07_44 | Unsigned | 1 | 5 | 3 | 1 | 0
| Spare_C07_45 | Unsigned | 1 | 5 | 4 | 1 | 0
| Spare_C07_46 | Unsigned | 1 | 5 | 5 | 1 | 0
| Spare_C07_47 | Unsigned | 1 | 5 | 6 | 1 | 0
| Spare_C07_48 | Unsigned | 1 | 5 | 7 | 1 | 0
| Spare_C07_49 | Unsigned | 1 | 5 | 8 | 1 | 0
| Spare_C07_50 | Unsigned | 1 | 5 | 9 | 1 | 0
| Spare_C07_51 | Unsigned | 1 | 5 | 10 | 1 | 0
| Spare_C07_52 | Unsigned | 1 | 5 | 11 | 1 | 0
| Loop_Test_Failure_Bus_B | Unsigned | 1 | 5 | 12 | 1 | 0
| Loop_Test_Failure_Bus_A | Unsigned | 1 | 5 | 13 | 1 | 0
| Invalid_RT_Address | Unsigned | 1 | 5 | 14 | 1 | 0
| Spare_C07_53 | Unsigned | 1 | 5 | 15 | 1 | 0
| RT_RAM_Check_Failure | Unsigned | 1 | 5 | 16 | 1 | 0
| Spare_C07_54 | Unsigned | 1 | 6 | 1 | 1 | 0
| Spare_C07_55 | Unsigned | 1 | 6 | 2 | 1 | 0
| Spare_C07_56 | Unsigned | 1 | 6 | 3 | 1 | 0
| Spare_C07_57 | Unsigned | 1 | 6 | 4 | 1 | 0
| Spare_C07_58 | Unsigned | 1 | 6 | 5 | 1 | 0
| Spare_C07_59 | Unsigned | 1 | 6 | 6 | 1 | 0
| Spare_C07_60 | Unsigned | 1 | 6 | 7 | 1 | 0
| Spare_C07_61 | Unsigned | 1 | 6 | 8 | 1 | 0
| Invalid_Aircraft_Identification_Code | Unsigned | 1 | 6 | 9 | 1 | 0
| Invalid_Combination_of_Mode_Control_input | Unsigned | 1 | 6 | 10 | 1 | 0
| ETI_Failure | Unsigned | 1 | 6 | 11 | 1 | 0
| Flight_Counter_Failure | Unsigned | 1 | 6 | 12 | 1 | 0
| Self_Test_initiated_above_70_knots | Unsigned | 1 | 6 | 13 | 1 | 0
| XTAL_Diode_Voltage_out_of_range | Unsigned | 1 | 6 | 14 | 1 | 0
| XTAL_Calibration_point_missing | Unsigned | 1 | 6 | 15 | 1 | 0
| Power_Supply_out_of_tolerance | Unsigned | 1 | 6 | 16 | 1 | 0
| Reserved_C07_1 | Unsigned | 1 | 7 | 1 | 1 | 0
| Reserved_C07_2 | Unsigned | 1 | 7 | 2 | 1 | 0
| Reserved_C07_3 | Unsigned | 1 | 7 | 3 | 1 | 0
| Reserved_C07_4 | Unsigned | 1 | 7 | 4 | 1 | 0
| Reserved_C07_5 | Unsigned | 1 | 7 | 5 | 1 | 0
| Reserved_C07_6 | Unsigned | 1 | 7 | 6 | 1 | 0
| Reserved_C07_7 | Unsigned | 1 | 7 | 7 | 1 | 0
| Reserved_C07_8 | Unsigned | 1 | 7 | 8 | 1 | 0
| Reserved_C07_9 | Unsigned | 1 | 7 | 9 | 1 | 0
| Reserved_C07_10 | Unsigned | 1 | 7 | 10 | 1 | 0
| Reserved_C07_11 | Unsigned | 1 | 7 | 11 | 1 | 0
| Reserved_C07_12 | Unsigned | 1 | 7 | 12 | 1 | 0
| Reserved_C07_13 | Unsigned | 1 | 7 | 13 | 1 | 0
| Reserved_C07_14 | Unsigned | 1 | 7 | 14 | 1 | 0
| Reserved_C07_15 | Unsigned | 1 | 7 | 15 | 1 | 0
| Reserved_C07_16 | Unsigned | 1 | 7 | 16 | 1 | 0
| Spare_C07_62 | Unsigned | 1 | 8 | 1 | 1 | 0
| Spare_C07_63 | Unsigned | 1 | 8 | 2 | 1 | 0
| Spare_C07_64 | Unsigned | 1 | 8 | 3 | 1 | 0
| Spare_C07_65 | Unsigned | 1 | 8 | 4 | 1 | 0
| Spare_C07_66 | Unsigned | 1 | 8 | 5 | 1 | 0
| Spare_C07_67 | Unsigned | 1 | 8 | 6 | 1 | 0
| Spare_C07_68 | Unsigned | 1 | 8 | 7 | 1 | 0
| Spare_C07_69 | Unsigned | 1 | 8 | 8 | 1 | 0
| Spare_C07_70 | Unsigned | 1 | 8 | 9 | 1 | 0
| Spare_C07_71 | Unsigned | 1 | 8 | 10 | 1 | 0
| Spare_C07_72 | Unsigned | 1 | 8 | 11 | 1 | 0
| Spare_C07_73 | Unsigned | 1 | 8 | 12 | 1 | 0
| Spare_C07_74 | Unsigned | 1 | 8 | 13 | 1 | 0
| Spare_C07_75 | Unsigned | 1 | 8 | 14 | 1 | 0
| Spare_C07_76 | Unsigned | 1 | 8 | 15 | 1 | 0
| Spare_C07_77 | Unsigned | 1 | 8 | 16 | 1 | 0
| Current_Flight_Counter | Unsigned | 16 | 9 | 1 | 1 | 0 | Flights |  | Yes
| Program_Release_SE_Number | Unsigned | 16 | 10 | 1 | 1 | 0 |  |  | Yes
| Program_Release_SVID_Number | Unsigned | 16 | 11 | 1 | 1 | 0 |  |  | Yes
| Elapsed_Time_Indicator | Unsigned | 18 | 12 | 1 | 0.25 | 0 | Hours |  | Yes
| Ps_Pressure_Transducer_Cylinder_Number | Unsigned | 18 | 14 | 1 | 1 | 0 |  |  | Yes
| Pt_Pressure_Transducer_Cylinder_Number | Unsigned | 18 | 16 | 1 | 1 | 0 |  |  | Yes
| Page_0_DVID_Number | Unsigned | 16 | 18 | 1 | 1 | 0 |  |  | Yes
| Page_1_DVID_Number | Unsigned | 16 | 19 | 1 | 1 | 0 |  |  | Yes
| Page_2_DVID_Number | Unsigned | 16 | 20 | 1 | 1 | 0 |  |  | Yes
| Page_3_DVID_Number | Unsigned | 16 | 21 | 1 | 1 | 0 |  |  | Yes
| Page_4_DVID_Number | Unsigned | 16 | 22 | 1 | 1 | 0 |  |  | Yes
| Page_5_DVID_Number | Unsigned | 16 | 23 | 1 | 1 | 0 |  |  | Yes
| Page_6_DVID_Number | Unsigned | 16 | 24 | 1 | 1 | 0 |  |  | Yes
| Page_7_DVID_Number | Unsigned | 16 | 25 | 1 | 1 | 0 |  |  | Yes

## 1553-Frames-Ch1
MINOR_FRAME_NAME | MSG_NAME
Minor_1 | C01
C02
C05
C07

## 1553-Frames-Ch2
MINOR_FRAME_NAME | MSG_NAME
Minor_1 | C01
C03
C04
C06
C07

## 429-Labels
LABEL_NAME | LABEL_VALUE | TX_OR_RX | RATE | CHANNEL
Barometric_Altitude | 203 | RX | NA | 1
Altitude_Rate | 212 | RX | NA | 1
Calibrated_Airspeed | 206 | RX | NA | 2
True_Airspeed | 210 | RX | NA | 2
SVID | 350 | RX | NA | Both
Maintenance_Word1 | 351 | RX | NA | 2
Maintenance_Word2 | 352 | RX | NA | 1
Static_Air_Temp | 213 | RX | NA | 1
Mach_Number | 205 | RX | NA | 1
Total_Air_Temp | 211 | RX | NA | 2
Baro_Corrected_Altitude | 204 | RX | NA | Both
Baroset_Pressure | 235 | RX | NA | Both
Static_Pressure_Corrected | 217 | RX | NA | 1
Static_Pressure_Uncorrected | 245 | RX | NA | 2
Total_Pressure_Corrected | 215 | RX | NA | 2
Total_Pressure_Uncorrected | 242 | RX | NA | Both
Software_Checksum_LSW | 113 | RX | NA | Both
Software_Checksum_MSW | 114 | RX | NA | Both
Local_AOA | 305 | RX | NA | 1
Indicated_AOA | 304 | RX | NA | 2
Discrete_Status | 353 | RX | NA | 1
Ch1_TempSensor_Output | 302 | RX | NA | 2
Ch2_TempSensor_Output | 303 | RX | NA | Both

## 429-Parameters
LABEL_NAME | TAG_NAME | DATATYPE | LENGTH | STARTING_BIT | SCALING_FACTOR | OFFSET | UNITS | CODED_TYPE | REVERSE_BITS
Barometric_Altitude | Barometric_Altitude | Integer | 18 | 11 | 0.5 | 0 | Feet
Altitude_Rate | Altitude_Rate | Integer | 18 | 11 | 0.25 | 0 | Feet/minute
Calibrated_Airspeed | Calibrated_Airspeed | Integer | 18 | 11 | 0.0039062 | 0 | Knots
True_Airspeed | True_Airspeed | Integer | 18 | 11 | 0.0078125 | 0 | Knots
SVID | SVID | Unsigned | 18 | 11 | 1 | 0
Maintenance_Word1 | Ps_Transducer_Freq_OOR | Coded | 1 | 11 | 1 | 0 |  | TRUE_FALSE
| Ps_Transducer_Volt_OOR | Coded | 1 | 12 | 1 | 0 |  | TRUE_FALSE
| Pt_Transducer_Freq_OOR | Coded | 1 | 13 | 1 | 0 |  | TRUE_FALSE
| Pt_Transducer_Volt_OOR | Coded | 1 | 14 | 1 | 0 |  | TRUE_FALSE
| TAT_Probe_Input_OOR | Coded | 1 | 15 | 1 | 0 |  | TRUE_FALSE
| OFP_Memory_Sumcheck_Failure | Coded | 1 | 17 | 1 | 0 |  | TRUE_FALSE
| Microctrller_RAM_Check_Failure | Coded | 1 | 18 | 1 | 0 |  | TRUE_FALSE
| Serial_EEPROM_Check_Failure | Coded | 1 | 19 | 1 | 0 |  | TRUE_FALSE
| DataTable_ROM_Sumcheck_Failure | Coded | 1 | 20 | 1 | 0 |  | TRUE_FALSE
| RT_RAM_Check_Failure | Coded | 1 | 21 | 1 | 0 |  | TRUE_FALSE
| PowerSupp_OutOf_Tolerance | Coded | 1 | 22 | 1 | 0 |  | TRUE_FALSE
| XTAL_Calibration_Point_Error | Coded | 1 | 23 | 1 | 0 |  | TRUE_FALSE
| XTAL_Diode_Voltage_OOR | Coded | 1 | 24 | 1 | 0 |  | TRUE_FALSE
| SelfTest_Initiated_Above_70Knots | Coded | 1 | 25 | 1 | 0 |  | TRUE_FALSE
| ETI_Failure | Coded | 1 | 26 | 1 | 0 |  | TRUE_FALSE
| Invalid_Mode_Input_Code | Coded | 1 | 27 | 1 | 0 |  | TRUE_FALSE
| Invalid_RT_Address | Coded | 1 | 28 | 1 | 0 |  | TRUE_FALSE
Maintenance_Word2 | Ch1_Temp_Sensor_OOR | Coded | 1 | 11 | 1 | 0 |  | TRUE_FALSE
| Ch2_Temp_Sensor_OOR | Coded | 1 | 12 | 1 | 0 |  | TRUE_FALSE
| AoA_Probe_Input_OOR | Coded | 1 | 13 | 1 | 0 |  | TRUE_FALSE
Static_Air_Temp | Static_Air_Temp | Integer | 18 | 11 | 0.0019531 | 0 | °C
Mach_Number | Mach_Number | Integer | 18 | 11 | 1.5625e-05 | 0 | Mach
Total_Air_Temp | Total_Air_Temp | Integer | 14 | 15 | 0.03125 | 0 | °C
Baro_Corrected_Altitude | Baro_Corrected_Altitude | Integer | 18 | 11 | 0.5 | 0 | Feet
Baroset_Pressure | Baroset_Pressure | BCD | 19 | 11 | 0.001 | 0 | Hg
Static_Pressure_Corrected | Static_Pressure_Corrected | Integer | 18 | 11 | 0.0078125 | 0 | Millibar
Static_Pressure_Uncorrected | Static_Pressure_Uncorrected | Integer | 18 | 11 | 0.0078125 | 0 | Millibar
Total_Pressure_Corrected | Total_Pressure_Corrected | Integer | 18 | 11 | 0.015625 | 0 | Millibar
Total_Pressure_Uncorrected | Total_Pressure_Uncorrected | Integer | 18 | 11 | 0.015625 | 0 | Millibar
Software_Checksum_LSW | Software_Checksum_LSW | Unsigned | 16 | 11 | 1 | 0
Software_Checksum_MSW | Software_Checksum_MSW | Unsigned | 16 | 11 | 65536 | 0
Local_AOA | Local_AOA | Integer | 18 | 11 | 0.0003814 | 0 | Degrees
Indicated_AOA | Indicated_AOA | Integer | 18 | 11 | 0.0003814 | 0 | Degrees
Discrete_Status | U_C_Voice_Warning | Coded | 1 | 11 | 1 | 0 |  | TRUE_FALSE
| Low_AOA_Exceedance_Warning | Coded | 1 | 12 | 1 | 0 |  | TRUE_FALSE
| High_AOA_Exceedance_Warning | Coded | 1 | 13 | 1 | 0 |  | TRUE_FALSE
| EJSOV_close_command | Coded | 1 | 14 | 1 | 0 |  | TRUE_FALSE
| ADC_Health_Status | Coded | 1 | 15 | 1 | 0 |  | TRUE_FALSE
Ch1_TempSensor_Output | Ch1_TempSensor_Output | Integer | 14 | 15 | 0.03125 | 0 | °C
Ch2_TempSensor_Output | Ch2_TempSensor_Output | Integer | 14 | 15 | 0.03125 | 0 | °C

## Coded-Types
PASS_FAIL | LINK_STAT | TRUE_FALSE
FAIL | LINK_FAIL | 0
PASS | LINK_OK | 1